## Tabellenblatt1
Scenario | Subscenario | Description | Success criteria | Priority
Lidar_1 | Standing still and Lidar node crashes | No movement | Reset system
Lidar_2 | Driving straight and Lidar node crashes | Driving with 0.25 m/s straight towards goal (1m away) | Reset system, stop at goal, reach goal
Lidar_3 | Driving in a curve and Lidar Node crashes | Driving with x=0.25m/s and 0.5 rad/s towards goal (1m away) | Reset system, follow path to goal, reach goal
IMU_1 | Standing still and IMU node crashes | No movement | Reset system
IMU_2 | Driving straight and IMU node crashes | Driving with 0.25 m/s straight towards goal (1m away) | Reset system, stop at goal, reach goal
IMU_3 | Drinving in a curve and IMU node crashes | Driving with x=0.25m/s and 0.5 rad/s towards goal (1m away) | Reset system, follow path to goal, reach goal
Odom_1 | Standing still and Lidar node crashes | No movement | Reset system
Odom_2 | Driving straight and Odom node crashes | Driving with 0.25 m/s straight towards goal (1m away) | Reset system, stop at goal
Odom_3 | Driving straight and Odom node crashes | Driving with x=0.25m/s and 0.5 rad/s towards goal (1m away) | Reset system, follow path to goal, reach goal
NoPathFound_1 | Path Planner is not running/crashed | Path to goal can not be calculated, robot is standing still | Reset system, calculate path to goal, reach goal
NoPathFound_2 | No valid path to goal can be found | Goal is unreachable, robot is standing still | An alternative goal, close (<0.5m) to the original can be found
NoPathFound_3 | Path Planner is not running/crashed | Path to goal can not be calculated, robot is driving (0.25m/s) | Reset system, calculate path to goal, reach goal
Collision_1 | A collision is forced with the robot | Robot is standing still and a collision with the robot is caused | Robot can get out of collision state, navigation to goals still working
Collision_2 | The robot collides with undetected obstacle | The robot is driving and collides with an undetected obstacle (0.25m/s) | Robot can get out of collision state, navigation to goals still working, undetected obstacle gets added to map
Battery_1 | The battery voltage gets low | The robot battery runs low. | The robot will not drive to a goal which is outside of its reachable range
Motor_1 | The motor driver fails | Hardware failure on the motors | The robot notifies the operator about a problem